## Sheet1
Index | Opal Kelly Connector | Opal Kelly Pin | FPGA Ball/Pin | PACS Socket | Peripheral Connection | Pin | Description
1 | MC1 | 72 | M9 | 0 | DAC0 | DB11 | DAC Parallel Bus Bit 11 (MSB)
2 | MC1 | 70 | L10 | 0 | DAC0 | DB10 | DAC Parallel Bus Bit 10
3 | MC1 | 68 | AB11 | 0 | DAC0 | DB8 | DAC Parallel Bus Bit 8
4 | MC1 | 66 | F15 | 0 | DAC0 | DB6 | DAC Parallel Bus Bit 6
5 | MC1 | 64 | F13 | 0 | DAC0 | DB4 | DAC Parallel Bus Bit 4
6 | MC1 | 62 | F14 | 0 | DAC0 | DB2 | DAC Parallel Bus Bit 2
7 | MC1 | 60 | AA15 | 0 | DAC0 | DB0 | DAC Parallel Bus Bit 0 (LSB)
8 | MC1 | 65 | Y17 | 0 | DAC0 | DAC_CLK_CH0 | Channel 0 DAC Clock/Latch Signal
9 | MC1 | 63 | Y16 | 0 | DAC0 | DB9 | DAC Parallel Bus Bit 9
10 | MC1 | 61 | AA16 | 0 | DAC0 | DB7 | DAC Parallel Bus Bit 7
11 | MC1 | 59 | AB16 | 0 | DAC0 | DB5 | DAC Parallel Bus Bit 5
12 | MC1 | 57 | AB17 | 0 | DAC0 | DB3 | DAC Parallel Bus Bit 3
13 | MC1 | 55 | U7 | 0 | DAC0 | DB1 | DAC Parallel Bus Bit 1
14 | MC1 | 53 | T3 | 0 | DAC0 | DAC_CLK_CH1 | Channel 1 DAC Clock/Latch Signal
15 | MC1 | 58 | AB15 | 1 | DAC1 | DB11 | DAC Parallel Bus Bit 11 (MSB)
16 | MC1 | 56 | W15 | 1 | DAC1 | DB10 | DAC Parallel Bus Bit 10
17 | MC1 | 54 | W16 | 1 | DAC1 | DB8 | DAC Parallel Bus Bit 8
18 | MC1 | 52 | Y13 | 1 | DAC1 | DB6 | DAC Parallel Bus Bit 6
19 | MC1 | 50 | AA14 | 1 | DAC1 | DB4 | DAC Parallel Bus Bit 4
20 | MC1 | 48 | AA13 | 1 | DAC1 | DB2 | DAC Parallel Bus Bit 2
21 | MC1 | 46 | AB13 | 1 | DAC1 | DB0 | DAC Parallel Bus Bit 0 (LSB)
22 | MC1 | 51 | Y8 | 1 | DAC1 | DAC_CLK_CH0 | Channel 0 DAC Clock/Latch Signal
23 | MC1 | 49 | Y7 | 1 | DAC1 | DB9 | DAC Parallel Bus Bit 9
24 | MC1 | 47 | R6 | 1 | DAC1 | DB7 | DAC Parallel Bus Bit 7
25 | MC1 | 45 | T6 | 1 | DAC1 | DB5 | DAC Parallel Bus Bit 5
26 | MC1 | 43 | W9 | 1 | DAC1 | DB3 | DAC Parallel Bus Bit 3
27 | MC1 | 41 | Y9 | 1 | DAC1 | DB1 | DAC Parallel Bus Bit 1
28 | MC1 | 39 | V9 | 1 | DAC1 | DAC_CLK_CH1 | Channel 1 DAC Clock/Latch Signal
29 | MC1 | 44 | AB7 | 2 | DAC2 | DB11 | DAC Parallel Bus Bit 11 (MSB)
30 | MC1 | 42 | AB6 | 2 | DAC2 | DB10 | DAC Parallel Bus Bit 10
31 | MC1 | 40 | T5 | 2 | DAC2 | DB8 | DAC Parallel Bus Bit 8
32 | MC1 | 38 | U5 | 2 | DAC2 | DB6 | DAC Parallel Bus Bit 6
33 | MC1 | 36 | AA8 | 2 | DAC2 | DB4 | DAC Parallel Bus Bit 4
34 | MC1 | 34 | AB8 | 2 | DAC2 | DB2 | DAC Parallel Bus Bit 2
35 | MC1 | 32 | R4 | 2 | DAC2 | DB0 | DAC Parallel Bus Bit 0 (LSB)
36 | MC1 | 37 | V8 | 2 | DAC2 | DAC_CLK_CH0 | Channel 0 DAC Clock/Latch Signal
37 | MC1 | 35 | W6 | 2 | DAC2 | DB9 | DAC Parallel Bus Bit 9
38 | MC1 | 33 | W5 | 2 | DAC2 | DB7 | DAC Parallel Bus Bit 7
39 | MC1 | 31 | V7 | 2 | DAC2 | DB5 | DAC Parallel Bus Bit 5
40 | MC1 | 29 | W7 | 2 | DAC2 | DB3 | DAC Parallel Bus Bit 3
41 | MC1 | 27 | Y6 | 2 | DAC2 | DB1 | DAC Parallel Bus Bit 1
42 | MC1 | 25 | AA6 | 2 | DAC2 | DAC_CLK_CH1 | Channel 1 DAC Clock/Latch Signal
43 | MC1 | 30 | T4 | 3 | DAC3 | DB11 | DAC Parallel Bus Bit 11 (MSB)
44 | MC1 | 28 | Y4 | 3 | DAC3 | DB10 | DAC Parallel Bus Bit 10
45 | MC1 | 26 | AA4 | 3 | DAC3 | DB8 | DAC Parallel Bus Bit 8
46 | MC1 | 24 | AB3 | 3 | DAC3 | DB6 | DAC Parallel Bus Bit 6
47 | MC1 | 22 | AB2 | 3 | DAC3 | DB4 | DAC Parallel Bus Bit 4
48 | MC1 | 20 | AA5 | 3 | DAC3 | DB2 | DAC Parallel Bus Bit 2
49 | MC1 | 18 | AB5 | 3 | DAC3 | DB0 | DAC Parallel Bus Bit 0 (LSB)
50 | MC1 | 23 | U6 | 3 | DAC3 | DAC_CLK_CH0 | Channel 0 DAC Clock/Latch Signal
51 | MC1 | 21 | V5 | 3 | DAC3 | DB9 | DAC Parallel Bus Bit 9
52 | MC1 | 19 | U3 | 3 | DAC3 | DB7 | DAC Parallel Bus Bit 7
53 | MC1 | 17 | V3 | 3 | DAC3 | DB5 | DAC Parallel Bus Bit 5
54 | MC1 | 15 | W2 | 3 | DAC3 | DB3 | DAC Parallel Bus Bit 3
55 | MC1 | 13 | Y2 | 3 | DAC3 | DB1 | DAC Parallel Bus Bit 1
56 | MC1 | 11 | T1 | 3 | DAC3 | DAC_CLK_CH1 | Channel 1 DAC Clock/Latch Signal
57 | MC2 | 80 | J2 | 5 | DAC4 | DB11 | DAC Parallel Bus Bit 11 (MSB)
58 | MC2 | 72 | D1 | 5 | DAC4 | DB10 | DAC Parallel Bus Bit 10
59 | MC2 | 70 | E1 | 5 | DAC4 | DB8 | DAC Parallel Bus Bit 8
60 | MC2 | 68 | A1 | 5 | DAC4 | DB6 | DAC Parallel Bus Bit 6
61 | MC2 | 66 | B1 | 5 | DAC4 | DB4 | DAC Parallel Bus Bit 4
62 | MC2 | 62 | H3 | 5 | DAC4 | DB2 | DAC Parallel Bus Bit 2
63 | MC2 | 60 | K3 | 5 | DAC4 | DB0 | DAC Parallel Bus Bit 0 (LSB)
64 | MC2 | 69 | K1 | 5 | DAC4 | DAC_CLK_CH0 | Channel 0 DAC Clock/Latch Signal
65 | MC2 | 67 | G2 | 5 | DAC4 | DB9 | DAC Parallel Bus Bit 9
66 | MC2 | 65 | H2 | 5 | DAC4 | DB7 | DAC Parallel Bus Bit 7
67 | MC2 | 63 | B2 | 5 | DAC4 | DB5 | DAC Parallel Bus Bit 5
68 | MC2 | 61 | C2 | 5 | DAC4 | DB3 | DAC Parallel Bus Bit 3
69 | MC2 | 59 | G4 | 5 | DAC4 | DB1 | DAC Parallel Bus Bit 1
70 | MC2 | 57 | H4 | 5 | DAC4 | DAC_CLK_CH1 | Channel 1 DAC Clock/Latch Signal
71 | MC2 | 58 | L3 | 6 | DAC5 | DB11 | DAC Parallel Bus Bit 11 (MSB)
72 | MC2 | 56 | D2 | 6 | DAC5 | DB10 | DAC Parallel Bus Bit 10
73 | MC2 | 54 | E2 | 6 | DAC5 | DB8 | DAC Parallel Bus Bit 8
74 | MC2 | 52 | J4 | 6 | DAC5 | DB6 | DAC Parallel Bus Bit 6
75 | MC2 | 50 | K4 | 6 | DAC5 | DB4 | DAC Parallel Bus Bit 4
76 | MC2 | 48 | H5 | 6 | DAC5 | DB2 | DAC Parallel Bus Bit 2
77 | MC2 | 46 | J5 | 6 | DAC5 | DB0 | DAC Parallel Bus Bit 0 (LSB)
78 | MC2 | 55 | E3 | 6 | DAC5 | DAC_CLK_CH0 | Channel 0 DAC Clock/Latch Signal
79 | MC2 | 53 | F3 | 6 | DAC5 | DB9 | DAC Parallel Bus Bit 9
80 | MC2 | 51 | M2 | 6 | DAC5 | DB7 | DAC Parallel Bus Bit 7
81 | MC2 | 49 | M3 | 6 | DAC5 | DB5 | DAC Parallel Bus Bit 5
82 | MC2 | 47 | J6 | 6 | DAC5 | DB3 | DAC Parallel Bus Bit 3
83 | MC2 | 45 | K6 | 6 | DAC5 | DB1 | DAC Parallel Bus Bit 1
84 | MC2 | 43 | L4 | 6 | DAC5 | DAC_CLK_CH1 | Channel 1 DAC Clock/Latch Signal
85 | MC2 | 44 | M5 | 7 | DAC6 | DB11 | DAC Parallel Bus Bit 11 (MSB)
86 | MC2 | 42 | M6 | 7 | DAC6 | DB10 | DAC Parallel Bus Bit 10
87 | MC2 | 40 | F4 | 7 | DAC6 | DB8 | DAC Parallel Bus Bit 8
88 | MC2 | 38 | P1 | 7 | DAC6 | DB6 | DAC Parallel Bus Bit 6
89 | MC2 | 36 | R1 | 7 | DAC6 | DB4 | DAC Parallel Bus Bit 4
90 | MC2 | 34 | N3 | 7 | DAC6 | DB2 | DAC Parallel Bus Bit 2
91 | MC2 | 32 | N4 | 7 | DAC6 | DB0 | DAC Parallel Bus Bit 0 (LSB)
92 | MC2 | 41 | L5 | 7 | DAC6 | DAC_CLK_CH0 | Channel 0 DAC Clock/Latch Signal
93 | MC2 | 39 | L6 | 7 | DAC6 | DB9 | DAC Parallel Bus Bit 9
94 | MC2 | 37 | N2 | 7 | DAC6 | DB7 | DAC Parallel Bus Bit 7
95 | MC2 | 35 | P2 | 7 | DAC6 | DB5 | DAC Parallel Bus Bit 5
96 | MC2 | 33 | P4 | 7 | DAC6 | DB3 | DAC Parallel Bus Bit 3
97 | MC2 | 31 | P5 | 7 | DAC6 | DB1 | DAC Parallel Bus Bit 1
98 | MC2 | 29 | N5 | 7 | DAC6 | DAC_CLK_CH1 | Channel 1 DAC Clock/Latch Signal
99 | MC2 | 30 | Y12 | 8 | DAC7 | DB11 | DAC Parallel Bus Bit 11 (MSB)
100 | MC2 | 28 | Y11 | 8 | DAC7 | DB10 | DAC Parallel Bus Bit 10
101 | MC2 | 26 | Y14 | 8 | DAC7 | DB8 | DAC Parallel Bus Bit 8
102 | MC2 | 24 | W14 | 8 | DAC7 | DB6 | DAC Parallel Bus Bit 6
103 | MC2 | 22 | V14 | 8 | DAC7 | DB4 | DAC Parallel Bus Bit 4
104 | MC2 | 18 | T15 | 8 | DAC7 | DB2 | DAC Parallel Bus Bit 2
105 | MC2 | 16 | T14 | 8 | DAC7 | DB0 | DAC Parallel Bus Bit 0 (LSB)
106 | MC2 | 27 | P6 | 8 | DAC7 | DAC_CLK_CH0 | Channel 0 DAC Clock/Latch Signal
107 | MC2 | 25 | V15 | 8 | DAC7 | DB9 | DAC Parallel Bus Bit 9
108 | MC2 | 23 | U15 | 8 | DAC7 | DB7 | DAC Parallel Bus Bit 7
109 | MC2 | 21 | U16 | 8 | DAC7 | DB5 | DAC Parallel Bus Bit 5
110 | MC2 | 19 | T16 | 8 | DAC7 | DB3 | DAC Parallel Bus Bit 3
111 | MC2 | 17 | E17 | 8 | DAC7 | DB1 | DAC Parallel Bus Bit 1
112 | MC2 | 15 | F16 | 8 | DAC7 | DAC_CLK_CH1 | Channel 1 DAC Clock/Latch Signal
113 | MC1 | 6 | Y1 | 4 | ADC0 | ENC | Encode output from FPGA to ADC
114 | MC1 | 8 | W1 | 4 | ADC0 | NC
115 | MC1 | 10 | AB1 | 4 | ADC0 | D1 | ADC Parallel Bus Bit 1
116 | MC1 | 12 | AA1 | 4 | ADC0 | D3 | ADC Parallel Bus Bit 3
117 | MC1 | 14 | AA3 | 4 | ADC0 | D5 | ADC Parallel Bus Bit 5
118 | MC1 | 16 | Y3 | 4 | ADC0 | D7 | ADC Parallel Bus Bit 7
119 | MC1 | 1 | W4 | 4 | ADC0 | D11 | ADC Parallel Bus Bit 11
120 | MC1 | 3 | V4 | 4 | ADC0 | D12 | ADC Parallel Bus Bit 12
121 | MC1 | 5 | V2 | 4 | ADC0 | D13 | ADC Parallel Bus Bit 13
122 | MC1 | 7 | U2 | 4 | ADC0 | D14 | ADC Parallel Bus Bit 14
123 | MC1 | 9 | U1 | 4 | ADC0 | D15 | ADC Parallel Bus Bit 15 (MSB)
124 | MC1 | 2 | R2 | 4 | ADC0 | D0 | ADC Parallel Bus Bit 0 (LSB)
125 | MC1 | 4 | R3 | 4 | ADC0 | D2 | ADC Parallel Bus Bit 2
126 | MC2 | 78 | K2 | 4 | ADC0 | D4 | ADC Parallel Bus Bit 4
127 | MC2 | 76 | L1 | 4 | ADC0 | D6 | ADC Parallel Bus Bit 6
128 | MC2 | 74 | M1 | 4 | ADC0 | NC
129 | MC2 | 64 | G3 | 4 | ADC0 | CLK_IN | Clock Output from ADC to FPGA
130 | MC2 | 75 | F1 | 4 | ADC0 | D8 | ADC Parallel Bus Bit 8
131 | MC2 | 73 | G1 | 4 | ADC0 | D9 | ADC Parallel Bus Bit 9
132 | MC2 | 71 | J1 | 4 | ADC0 | D10 | ADC Parallel Bus Bit 10
133 | MC2 | 20 | V13 | MCX | CLK | PACS Sync | Inter PACS Synchronization Clock
134 | MC2 | 10 | AB12 | Expansion Header | Expansion Header | GPIO_P1 | GPIO
135 | MC2 | 13 | E14 | Expansion Header | Expansion Header | GPIO_P3 | GPIO
136 | MC2 | 11 | E13 | Expansion Header | Expansion Header | GPIO_P5 | GPIO
137 | MC2 | 14 | C15 | Expansion Header | Expansion Header | GPIO_P7 | GPIO
138 | MC2 | 12 | C14 | Expansion Header | Expansion Header | GPIO_P9 | GPIO